## kh-gift-hw
Reference | Value | Footprint | Qty
BT1 | PinLipo | footprints:JST_EH_S2B-EH_1x02_P2.5mm_Horizontal | 1
BT2 | Cell | footprints:BAT_CR1220_Holder | 1
BZ1 | Buzzer | Buzzer_Beeper:MagneticBuzzer_Kobitone_254-EMB84Q-RO | 1
C1,C2 | 100nF | Capacitor_SMD:C_1210_3225Metric | 2
C3,C5,C11,C12,C14,C15 | 10uF | Capacitor_SMD:C_1210_3225Metric | 6
C4,C6,C7,C8,C13,C16 | 100nF | Capacitor_SMD:C_0603_1608Metric | 6
C9 | 10uF | Capacitor_SMD:C_0603_1608Metric | 1
C10 | 0.1uF | Capacitor_SMD:C_1210_3225Metric | 1
D1 | GREEN | LED_SMD:LED_0603_1608Metric_Pad1.05x0.95mm_HandSolder | 1
D2 | RED | LED_SMD:LED_0603_1608Metric_Pad1.05x0.95mm_HandSolder | 1
D3 | SS24 | Diode_SMD:D_SMA | 1
D4 | YELLOW | LED_SMD:LED_0603_1608Metric_Pad1.05x0.95mm_HandSolder | 1
D5 | GREEN | footprints:JST_EH_S2B-EH_1x02_P2.5mm_Horizontal | 1
D6 | RED | footprints:JST_EH_S2B-EH_1x02_P2.5mm_Horizontal | 1
D7 | TX | LED_SMD:LED_0603_1608Metric_Pad1.05x0.95mm_HandSolder | 1
D8 | RX | LED_SMD:LED_0603_1608Metric_Pad1.05x0.95mm_HandSolder | 1
J2 | Conn_01x14 | footprints:ili9341_3.2inch | 1
J3 | USB | footprints:JST_EH_S4B-EH_1x04_P2.5mm_Horizontal | 1
L1 | 0.1H | Inductor_SMD:L_Coilcraft_XAL5030-XXX | 1
Q1 | MMBT5550 | Package_TO_SOT_SMD:SOT-23 | 1
Q4,Q5 | MMBT2222A | Package_TO_SOT_SMD:SOT-23 | 2
R1 | NC | Resistor_SMD:R_0603_1608Metric | 1
R2,R3,R10 | 1k | Resistor_SMD:R_0603_1608Metric | 3
R4 | 1K | Resistor_SMD:R_0603_1608Metric | 1
R5,R6,R7 | 10K | Resistor_SMD:R_0603_1608Metric | 3
R8 | 1.2k | Resistor_SMD:R_0603_1608Metric | 1
R9 | 0R | Resistor_SMD:R_0603_1608Metric | 1
R11,R15,R16 | 10k | Resistor_SMD:R_0603_1608Metric | 3
R12 | 100R | Resistor_SMD:R_0603_1608Metric | 1
R13,R14,R21 | 330R | Resistor_SMD:R_0603_1608Metric | 3
R17,R18 | TBD | Resistor_SMD:R_0603_1608Metric | 2
R19,R20 | 4K7 | Resistor_SMD:R_0603_1608Metric | 2
RV1 | Potentiometer | footprints:JST_EH_S3B-EH_1x03_P2.5mm_Horizontal | 1
SW1,SW2 | SW_Push | footprints:PushButton_6x6mm_SMD | 2
SW3 | SW_Push | footprints:JST_EH_S2B-EH_1x02_P2.5mm_Horizontal | 1
U1 | DHT11 | footprints:SNR4-2.54-15.5X12.0X5.5MM | 1
U2 | ESP32-WROVER | footprints:ESP32-WROVER | 1
U3 | TP4056 | footprints:SOP127P600X175-9N | 1
U4 | DW01A | Package_TO_SOT_SMD:TSOT-23-6 | 1
U6 | CP2102N-Axx-xQFN28 | Package_DFN_QFN:QFN-28-1EP_5x5mm_P0.5mm_EP3.35x3.35mm | 1
U7 | SX1308 | Package_TO_SOT_SMD:TSOT-23-6 | 1
U8 | AMS1117-3.3 | Package_TO_SOT_SMD:SOT-223-3_TabPin2 | 1
U9 | DS1307Z+ | Package_SO:SOIC-8_3.9x4.9mm_P1.27mm | 1
U10,U12 | IRLML0030 | Package_TO_SOT_SMD:SOT-23 | 2
Y1 | 32768 kHz | footprints:Crystal_SMD_3215-2Pin_3.2x1.5mm | 1